## (HOME)
| SU26 PARAMETERS & ANALYSIS |  | ARG26 SUSPENSION
DESCRIPTION
The Suspension Parameters and Analysis Spreadsheet serves as the central reference for all suspension system parameters and acts as the primary location for system design decisions (excluding kinematics). It contains comprehensive information on suspension parameters, rates, stiffnesses, loads, and other key characteristics that define the suspension system’s behavior. Many of the values contained within this document are relevant not only to suspension part designers but also to members of other subteams whose components interface with the suspension. For all practical purposes, the Suspension Parameters and Analysis Spreadsheet functions as the “source of truth” for all suspension parameters and load cases.
Sujan Munver (srm326) – ARG26 Suspension Lead
| SHEETS | DESCRIPTION
| Parameters and Rates | • Vehicle sizing parameters • Mass, CG, and LLTD • Rates (Wheel, Spring, Tire) • Gradients (Roll, Pitch, Understeer) • Acceleration cases
| Link Loads | • Compressive and tensile link loads for A-Arms • Steering and Toe Link loads incorporating motor inertia • Shock and Push Link loads • Min and max ARB Drop Link Loads
| Kinematics | • Primary suspension kinematic parameters • Summary of key kinematic parameters from OptimumK
| Roll Rates | • Roll stiffnesses from springs and tires • Anti-Roll Bar stiffnesses (and LLTD)
| ARB Design | • Sizing of Torsion Bars and Blades • Calculate displacements and loads at ARB Blade tip
| Load Transfer | • Lateral and longitudinal load transfer • Vertical load on tires (with and without aero) • Max cornering load case
| RF, K, k, MR | • Ride Frequency, Wheel Rate, Spring Rate, Motion Ratio • Yields the Spring Rates needed to achieve the Ride Frequencies by allowing Motion Ratio tuning
| Pitch | • Calculation of Pitch Gradient (Multiple Methods)
| Aero Clearance | • Calculates max permissable Roll Gradient • Calculates aero clearance in Roll and Brake
| Weight | • Weight analysis and breakdown of each subsystem
| Understeer | • Calculates Understeer Gradient and Critical Speed
| Tires | • Calculates upper and lower bound cornering stiffness
| Z - Damping | • Calcualte damper settings (In-Progress)
Rev. 2026-06-21

## Parameters and Rates
PARAMETERS | [5 empty] | RATES
Dimensions | Wheelbase | 61 | in | 1.5494 | m | Frequency | Front Ride Frequency | 2.9848 | Hz |  |  | Note: Does not consider Aero
| Front Track Width | 44 | in | 1.1176 | m |  | Rear Ride Frequency | 3.306 | Hz
| Rear Track Width | 44 | in | 1.1176 | m | Rates | Front Wheel Rate (Designed) | 102.452 | lbf/in | 17942.0979 | N/m | Note: Calculated in and referenced from `RF, K, k, MR` Sheet
| Ride Height | 1.5 | in | 0.0381 | m |  | Rear Wheel Rate (Designed) | 125.6823 | lbf/in | 22010.3393 | N/m
Mass + CG | Weight Distribution (% Front) | 0.5 | - | - | - |  | Front Spring Rate (Designed) | 150 | lbf/in | 26269.0255 | N/m
| CG Height (Vehicle + Driver) | 9.875 | in | 0.25083 | m |  | Rear Spring Rate (Designed) | 175 | lbf/in | 30647.1965 | N/m
| Front Roll Center (RC) Height | 2.896 | in | 0.073558 | m |  | Front Spring Rate (On-Car) | 150 | lbf/in | 26269.0255 | N/m | Note: Edit these cells when changing springs
| Rear Roll Center (RC) Height | 3.786 | in | 0.096164 | m |  | Rear Spring Rate (On-Car) | 175 | lbf/in | 30647.1965 | N/m
| Vehicle Weight | 420 | lbf | 1868.2531 | N |  | Tire Rate | 743 | lbf/in | 130119.2399 | N/m | Note: From Hoosier
| Driver Weight | 150 | lbf | 667.2332 | N
| Total Weight (w/ Driver) | 570 | lbf | 2535.4863 | N | GRADIENTS (ROLL, PITCH, UNDERSTEER)
| Total Sprung Weight (w/ Driver) | 450 | lbf | 2001.6997 | N | Roll | Roll Gradient (Lower Bound) | 0.55 | deg/g | Note: Based on LLTD Bounds
| Unsprung Corner Weight (Front) | 30 | lbf | 133.4466 | N |  | Roll Gradient (Upper Bound) | 0.7 | deg/g
| Unsprung Corner Weight (Rear) | 30 | lbf | 133.4466 | N | Pitch | Pitch Gradient (Accel) | 0.55602 | deg/g | Note: Pitch Gradient Varies in Accel / Brake
Motion Ratios | Front Rocker Motion Ratio | 1.21 | - | ∆Wheel / ∆Shock (in / in) |  |  | Pitch Gradient (Braking) | 0.52261 | deg/g
| Rear Rocker Motion Ratio | 1.18 | - |  |  | Understeer | Understeer Gradient | 0.3672 | deg/g | Note: Max-min W, Max-min C
| Front ARB Motion Ratio | 0.114 | - | ∆CH_Roll / ∆ARB_Twist (deg / deg) |  |  | Critical Speed | 10.6118 | m/s | Note: Inaccurate Hand Calc from Bicycle Model
| Rear ARB Motion Ratio | 0.157 | -
Lateral Load Transfer | Lateral Load Transfer Distribution | 48 | % | Front / Total |  | ACCELERATION CASES
| Max Cornering Load | 362.1009 | lbf | 1610.7048 | N | Acceleration Case |  | Lateral |  | Longitudinal |  | (+) Lateral = LH Turn (+) Longitudinal = Acceleration
Kinematics | Caster (Front) | 4.45 | deg |  |  | Cornering |  | 2.3 | g | 0 | g
| Caster (Rear) | 4.96 | deg |  |  | Acceleration |  | 0 | g | 1.5 | g
| Ackermann | 12 | % |  |  | Braking |  | 0 | g | -1.9 | g
| Anti-Dive | 25 | % |  |  | Acceleration + Cornering |  | 1.24 | g | 1.24 | g
| Anti-Squat | 15 | % |  |  | Braking + Cornering |  | 1.47 | g | -1.47 | g
| Steering Torque | 5.1927 | Nm |  |  | Bump (only in Z) |  | 3.5 | g | - | -
| Mechanical Trail (Front) | 0.099 | in
| Camber Gain in Corner (Front) | 0 | deg
| Camber Gain in Corner (Rear) | 0 | deg
| Camber Gain in Brake (Front) | 0 | deg
| Camber Gain in Brake (Rear) | 0 | deg
| Bump Steer in Heave (Front) | 0 | deg
| Bump Steer in Heave (Rear) | 0 | deg

## Link Loads
LINK LOADS
| FUF | FUR | FLF | FLR | STL | FPL | F_SHK | FARB_DL | RUF | RUR | RLF | RLR | TL | RPL | R_SHK | RARB_DL | Notes
Cornering | 297.377 | 245.325 | 1183 | 57.189 | 161.27 | 263.768 | 224.047 | 60.654 | 63.868 | 413.186 | 67.047 | 605.571 | 429.417 | 253.371 | 196.381 | 54.664 | Compressive and Tensile Loads from OptimmumK (Visualzation of Force Vectors)
Acceleration | 45.929 | 33.78 | 83.728 | 175.727 | 44.973 | 48.322 | 46.702 | 0 | 324.926 | 93.992 | 1162 | 1031.1 | 85.253 | 448.008 | 393.164 | 0
Brake | 366.188 | 360.813 | 1204.9 | 1784.6 | 496.885 | 366.31 | 355.106 | 0 | 10.662 | 6.908 | 39.702 | 26.024 | 0.268 | 9.01 | 7.964 | 0
Accel / Corner | 190.473 | 39.602 | 520.188 | 502.1 | 101.1 | 143.178 | 112.282 | 51.27 | 352.852 | 166.019 | 1090.8 | 862.728 | 216.006 | 422.889 | 363.452 | 14.861
Brake / Corner | 280.856 | 515.753 | 1197.8 | 1557.5 | 584.376 | 319.402 | 314.554 | 9.78 | 120.792 | 191.375 | 530.769 | 536.47 | 131.129 | 104.989 | 66.817 | 52.847
MAX | 366.188 | 515.753 | 1204.9 | 1784.6 | 584.376 | 366.31 | 355.106 | 60.654 | 352.852 | 413.186 | 1162 | 1031.1 | 429.417 | 448.008 | 393.164 | 54.664 | Compressive Loading
Comments | ✓ | ✓ | ✓ | ✓ | ~ | ✕ | ✕ | ✕ | ✓ | ✓ | ✓ | ✓ | ~ | ✕ | ✕ | ✕ | Tensile Loading
SU26 LINK LOADS | [6 empty] | PUSH LINK LOAD ADDITION (lbf) |  |  |  | STEERING & TOE LINK LOAD ADDITION (lbf) |  |  |  | SHOCK LOADS (lbf)
Front (lbf) |  |  | Rear (lbf) |  |  |  | Front Push Link (FPL) |  | Rear Push Link (RPL) |  | Steering Link (STL) |  | Toe Link (TL) |  | Front Shock (FSHK) |  | Rear Shock (RSHK)
Link | Compression | Tension | Link | Compression | Tension |  | a_bump (g) | 3.5 | a_bump (g) | 3.5 | a_long,brake (g) | 1.9 | a_long,brake (g) | 1.9 | d_FPL | 2.9 | d_RPL | 2.63
FUF | 366.188 | 297.377 | RUF | 120.792 | 352.852 |  | m_quarterCar | 51.0638 | m_quarterCar | 51.0638 | d_STA,STO | 0.067412 | d_STA,TO | 0.05903 | θ_FPL | 95 | θ_RPL | 88.721
FUR | 39.602 | 515.753 | RUR | 93.992 | 413.186 |  | θ_FPL | 54.693 | θ_RPL | 49.746 | d_STA,MCG | 0.042799 | d_STA,MCG | 0.030709 | d_FSHK | 3 | d_RSHK | 2.993
FLF | 1183 | 1204.9 | RLF | 1162 | 530.769 |  | F_FPL | 482.4972 | F_RPL | 515.9284 | θ_STL | 91.254 | θ_TL | 78.419 | θ_FSHK | 84.3 | θ_RSHK | 89.701
FLR | 1784.6 | 502.1 | RLR | 536.47 | 1031.1 | [5 empty] | m_corner | 13.617 | m_corner | 13.617 | d_FDL | 1.773 | d_RDL | 1.276
STL | 137.2974 | 620.5734 | TL | 459.686 | 115.522 | [5 empty] | F_corner | 253.5486 | F_corner | 253.5486 | θ_FDL | 65.242 | θ_RDL | 70.432
FPL | 848.8072 | 0 | RPL | 963.9364 | 0 | [5 empty] | F_STL | 36.1974 | F_TL | 30.269 | F_FSHK | 893.9515 | F_RSHK | 905.1984
FSHK | 893.9515 | 0 | RSHK | 905.1984 | 0 |  | DROP LINK LOADS (MIN) (lbf) |  |  |  | DROP LINK LOADS (MAX) (lbf)
FARB_DL | min (soft) | 60.9343 | RARB_DL | min (soft) | 65.8688 |  | Front Drop-Link (FDL) |  | Rear Drop-Link (RDL) |  | Front Drop-Link (FDL) |  | Rear Drop-Link (RDL)
| max (stiff) | 134.4197 |  | max (stiff) | 145.3052 |  | k_FARB | 1.0287 | k_RARB | 1.9511 | k_FARB | 1.783 | k_RARB | 3.3818
[7 empty] | MR_FARB | 0.114 | MR_RARB | 0.157 | MR_FARB | 0.114 | MR_RARB | 0.157
[7 empty] | θ_roll,min | 1.265 | θ_roll,min | 1.265 | θ_roll,max | 1.61 | θ_roll,max | 1.61
[7 empty] | δ_FARB | 11.0965 | δ_RARB | 8.0573 | δ_FARB | 14.1228 | δ_RARB | 10.2548
[7 empty] | l_FBlade | 0.18733 | l_RBlade | 0.23867 | l_FBlade | 0.18733 | l_RBlade | 0.23867
[7 empty] | F_FDL | 60.9343 | F_RDL | 65.8688 | F_FDL | 134.4197 | F_RDL | 145.3052

## Kinematics
KINEMATICS
VEHICLE PARAMETERS |  |  |  |  | OPTIMUM KINEMATICS OUTPUTS (FRONT) |  |  | OPTIMUM KINEMATICS OUTPUTS (REAR)
Wheelbase | 61 | in | Rule: 60.039in MIN |  | Name | Value | Units | Name | Value | Units
Front Track Width | 44 | in | Rule: 75% of TW_MAX
Rear Track Width | 44 | in | Rule: 75% of TW_MAX
Ride Height | 1.5 | in | Rule: Scraping
CG Height | 9.875 | in | Note: ARG25 Measured
OUTBOARD POINTS
| Front |  | Rear
Caster | 4.45 | deg | 4.96 | deg
KPIA | 13.95 | deg | 20.97 | deg
Mechanical Trail | 0.25 | in | 0.99 | in
Scrub Radius | 0.43 | in | 0.04 | in
Steering Arm Length | 2.21 | in | - | -
STEERING
| Imperial |  | Metric
Mechanical Trail | 0.099 | in | 0.0025146 | m
Cornering Load | 362.1009 | lbf | 1610.7048 | N
Steering Rack Trail | 4 | in | 0.1016 | m
Steering Arm Length | 3.12 | in | 0.079248 | m
Torque from Mechanical Trail | 45.959 | in-lbf | 5.1927 | Nm
ACKERMANN
Ackermann | 12 | % | Note:
CAMBER GAIN AND INSTANT CENTERS
| Front |  | Rear
VSAL |  | in |  | in
Camber Gain in Heave |  | deg/in |  | deg/in
Camber Gain in Roll |  | deg/deg Roll |  | deg/deg Roll
BUMP STEER
| Front |  | Rear
Bump Steer in Heave |  | deg/in |  | deg/in
Bump Steer in Rebound |  | deg/in |  | deg/in
Bump Steer in Roll |  | deg/deg Roll |  | deg/deg Roll
ROLL CENTERS
| Front |  | Rear
Roll Center Height (Ground) | 2.896 | in | 3.786 | in
ANTI-GEOMETRY
Anti-Dive | 25 | % | Note:
Anti-Squat | 15 | % | Note:

## Roll Rates
ROLL STIFFNESS FROM SPRINGS, TIRES, ARB | [9 empty] | SU26 ARB STIFFNESS
Springs Anti-Roll Torque | Anti-Roll Torque from Front Springs | 144.2567 | ft-lbs/deg | 195.5859 | Nm/deg | Note: aka Front Roll Rate due to Springs |  |  |  | Front ARB Rate (ft-lbs/deg roll) |  | Rear ARB Rate (ft-lbs/deg roll)
| Anti-Roll Torque from Rear Springs | 176.9659 | ft-lbs/deg | 239.9336 | Nm/deg | Note: aka Rear Roll Rate due to Springs |  |  |  | Min. | 79.1556 | Min. | 85.7519
| Roll Gradient from Springs (Designed) | 0.76279 | deg/g | [6 empty] | Max. | 137.1979 | Max. | 148.631
| Roll Gradient from Springs (On-Car) | 0.76279 | deg/g |  |  | Note: Reference this cell when changing springs |  |  |  | Front ARB Rate (ft-lbs/deg twist) |  | Rear ARB Rate (ft-lbs/deg twist)
Tires Anti-Roll Torque | Anti-Roll Torque from Front Tires | 1046.1751 | ft-lbs/deg | 1418.423 | Nm/deg | Note: aka Front Roll Rate due to Tires |  |  |  | Min. | 1.0287 | Min. | 1.9511
| Anti-Roll Torque from Rear Tires | 1046.1751 | ft-lbs/deg | 1418.423 | Nm/deg | Note: aka Rear Roll Rate due to Tires |  |  |  | Max. | 1.783 | Max. | 3.3818
Total Roll Rate | Total Spring + Tire Roll Rate | 278.4711 | ft-lbs/deg | 377.5561 | Nm/deg
ARB Anti-Roll Torque | Min Anti-Roll Torque from Front ARB | 0 | ft-lbs/deg |  | Nm/deg | Note: aka Min Front Roll Rate due to Front ARB |  |  |  | SU26 ARB FORCES & DISPLACEMENTS
| Max Anti-Roll Torque from Front ARB | 0 | ft-lbs/deg |  | Nm/deg | Note: aka Max Front Roll Rate due to Front ARB |  |  |  | Front ARB Force (lbf) |  | Rear ARB Force (lbf)
| Min Anti-Roll Torque from Rear ARB | 0 | ft-lbs/deg |  | Nm/deg | Note: aka Min Front Roll Rate due to Rear ARB |  |  |  | Min. (Soft) | 61.8661 | Min. (Soft) | 83.8331
| Max Anti-Roll Torque from Rear ARB | 0 | ft-lbs/deg |  | Nm/deg | Note: aka Max Front Roll Rate due to Rear ARB |  |  |  | Max. (Stiff) | 84.2525 | Max. (Stiff) | 114.1684
TOTAL Anti-Roll Torque | Lowest Front Anti-Roll Torque | 0 | ft-lbs/deg |  | Nm/deg | Note: aka Min Total Front Roll Rate |  |  |  | Front ARB Disp. (1x Blade) (in) |  | Rear ARB Disp. (1x Blade) (in)
| Highest Front Anti-Roll Torque | 0 | ft-lbs/deg |  | Nm/deg | Note: aka Max Total Front Roll Rate |  |  |  | Min. (Stiff) | 0.19471 | Min. (Stiff) | 0.14339
| Lowest Rear Anti-Roll Torque | 0 | ft-lbs/deg |  | Nm/deg | Note: aka Min Total Rear Roll Rate |  |  |  | Max. (Soft) | 0.065076 | Max. (Soft) | 0.047618
| Highest Rear Anti-Roll Torque | 0 | ft-lbs/deg |  | Nm/deg | Note: aka Max Total Rear Roll Rate
Note: "ft-lbs / deg roll" represents torque to be applied to ARB when chassis rolls by 1 deg
ARB STIFFNESS | [9 empty] | Note: "ft-lbs / deg twist" represents torque to be applied to ARB when bar twists by 1 deg
Roll Gradients + Roll Rates | Desired Total Roll Gradient | deg/g | 0.2 | 0.3 | 0.4 | 0.55 | 0.6 | 0.7 | 0.8 | Note: "1x Blade" indicates that the displacement applies only to one blade
| Desired Roll Rate | Nm/deg roll | 2103.9922 | 1402.6615 | 1051.9961 | 765.0881 | 701.3307 | 601.1406 | 525.998
| Desired Roll Rate (imp.) | ft-lbs/deg | 1551.825 | 1034.55 | 775.9125 | 564.3 | 517.275 | 443.3786 | 387.9563
| Total Required ARB Roll Rate | Nm/deg roll | 1726.4361 | 1025.1053 | 674.44 | 387.532 | 323.7746 | 223.5845 | 148.4419
Magic Number | Estimated 1st Magic Number | % | 48
ARB Rates | Front ARB Rate | Nm/deg roll | 828.6893 | 492.0506 | 323.7312 | 186.0153 | 155.4118 | 107.3206 | 71.2521
| Rear ARB Rate | Nm/deg roll | 897.7468 | 533.0548 | 350.7088 | 201.5166 | 168.3628 | 116.2639 | 77.1898
| Front ARB Rate | Nm/deg twist | 10.7696 | 6.3947 | 4.2072 | 2.4175 | 2.0197 | 1.3947 | 0.92599
| Rear ARB Rate | Nm/deg twist | 20.4264 | 12.1286 | 7.9797 | 4.5851 | 3.8307 | 2.6453 | 1.7563
|  |  | STIFFEST | [5 empty] | SOFTEST
LATERAL LOAD TRANSFER DISTRIBUTION (LLTD)
Roll Gradient | Setup (Roll Gradient) | LLTD | LLTD Bounds
[0.4, 0.6] | Min-Front x Max-Rear | 37.2751 | [37, 56]
| Max-Front x Min-Rear | 55.9842
[0.55, 0.7] | Min-Front x Max-Rear | 40.6937 | [41, 52]
| Max-Front x Min-Rear | 51.7216
[0.6, 0.8] | Min-Front x Max-Rear | 39.5237 | [40, 53]
| Max-Front x Min-Rear | 52.535

## ARB Design
ARB PARAMETERS |  |  |  | SU26 ARB FORCES & DISPLACEMENTS
Front Parameters | L_frontTube | 0.42484 | m | Front ARB Force (lbf) |  | Rear ARB Force (lbf)
| OD_frontTube | 0.0127 | m | Min. (Soft) | 61.8661 | Min. (Soft) | 83.8331
| ID_frontTube | 0.011278 | m | Max. (Stiff) | 84.2525 | Max. (Stiff) | 114.1684
| L_frontBlade | 0.071577 | m | Front ARB Disp. (1x Blade) (in) |  | Rear ARB Disp. (1x Blade) (in)
| J_frontTube | 9.6591e-10 | m^4 | Max. (Soft) | 0.19471 | Max. (Soft) | 0.14339
Rear Parameters | L_rearTube | 0.45385 | m | Min. (Stiff) | 0.065076 | Min. (Stiff) | 0.047618
| OD_rearTube | 0.015875 | m
| ID_rearTube | 0.014453 | m | SU26 ARB BLADE DISPLACEMENTS (REALITY)
| L_rearBlade | 0.072746 | m | Front ARB Disp. (1x Blade) (in) |  | Rear ARB Disp. (1x Blade) (in)
| J_rearTube | 1.9519e-09 | m^4 | Max. (Soft) | 0.16394 | Max. (Soft) | 0.12073
General Parameters | G_steel4130 | 80000000000 | Pa | Min. (Stiff) | 0.059175 | Min. (Stiff) | 0.0433
| θ_roll,min | 1.265 | deg
| θ_roll,max | 1.61 | deg
ARB BLADE DISPLACEMENTS |  |  |  | ARB BLADE DISPLACEMENTS (REALITY) | [6 empty] | MARGINS OF SAFETY
Front (Min Disp.) (Stiffest) | ARB Twist Angle | 11.0965 | deg | Setting | Softest |  |  | Stiffest |  |  |  | Front |  |  | Rear
| Torque on ARB | 26.8253 | Nm | General Parameters | Kroll_total | 563.6624 | Nm/deg | Kroll_total | 664.2478 | Nm/deg | Torsion Bar | σ | 176353240.0053 | Pa | σ | 150232061.6019 | Pa
| Torsion Bar Twist Angle | 8.4502 | deg |  | rollGradient_total | 0.58938 | deg/G | rollGradient_total | 0.50013 | deg/G |  | σ_yield | 435000000 | Pa | σ_yield | 435000000 | Pa
| Blade Rotation Angle | 2.6463 | deg |  | chassisRoll | 1.3556 | deg | chassisRoll | 1.1503 | deg |  | σ_ultimate | 670000000 | Pa | σ_ultimate | 670000000 | Pa
| Blade Disp. (Total) | 0.0033059 | m | Front | ARB Twist Angle | 11.8909 | deg | ARB Twist Angle | 10.0903 | deg |  | SF_yield | 1.1 | - | SF_yield | 1.1 | -
| Drop Link Load | 374.774 | N |  | Torque on ARB | 16.5847 | Nm | Torque on ARB | 24.3929 | Nm |  | SF_ultimate | 1.25 | - | SF_ultimate | 1.25 | -
Front (Max Disp.) (Softest) | ARB Twist Angle | 14.1228 | deg |  | Torsion Bar Twist | 5.2244 | deg | Torsion Bar Twist | 7.684 | deg |  | MOS_yield | 1.2424 | - | MOS_yield | 1.6323 | -
| Torque on ARB | 19.6976 | Nm |  | Blade Rotation | 6.6666 | deg | Blade Rotation | 2.4063 | deg |  | MOS_ultimate | 2.0394 | - | MOS_ultimate | 2.5678 | -
| Torsion Bar Twist Angle | 6.2049 | deg |  | Blade Disp. (Total) | 0.0083283 | m | Blade Disp. (Total) | 0.0030061 | m |  | VALID? | Designed | Reality | VALID? | Designed | Reality
| Blade Rotation Angle | 7.9179 | deg | Rear | ARB Twist Angle | 8.6342 | deg | ARB Twist Angle | 7.3267 | deg | Blade | σ | 907211205 | Pa | σ | 863843227.5 | Pa
| Blade Disp. (Total) | 0.0098915 | m |  | Torque on ARB | 22.8404 | Nm | Torque on ARB | 33.5937 | Nm |  | σ_endurance | 1000000000 | Pa | σ_endurance | 1000000000 | Pa
| Drop Link Load | 275.194 | N |  | Torsion Bar Twist | 3.8035 | deg | Torsion Bar Twist | 5.5942 | deg |  | SF | 1.1 | - | SF | 1.1 | -
Rear (Min Disp.) (Stiffest) | ARB Twist Angle | 8.0573 | deg |  | Blade Rotation | 4.8307 | deg | Blade Rotation | 1.7325 | deg |  | MOS | 0.002072 | - | MOS | 0.05238 | -
| Torque on ARB | 36.9436 | Nm |  | Blade Disp. (Total) | 0.0061332 | m | Blade Disp. (Total) | 0.0021997 | m |  | VALID? | Designed | Reality | VALID? | Designed | Reality
| Torsion Bar Twist Angle | 6.1521 | deg | [7 empty] | Notes | • For fatigue life of material, search MMPDS for S-N curve, and determine # of cycles
| Blade Rotation Angle | 1.9053 | deg |  | K_roll,frontSprings | 195.5859 |  | K_roll,frontSprings | 195.5859
| Blade Disp. (Total) | 0.002419 | m |  | K_roll,rearSprings | 239.9336 |  | K_roll,rearSprings | 239.9336
| Drop Link Load | 507.8462 | N |  | Front Axle | 278.96 |  | Front Axle | 327.578
Rear (Max Disp.) (Softest) | ARB Twist Angle | 10.2548 | deg |  | Rear Axle | 284.7024 |  | Rear Axle | 336.6698
| Torque on ARB | 27.1274 | Nm |  | K_roll, TOTAL | 563.6624 |  | K_roll, TOTAL | 664.2478
| Torsion Bar Twist Angle | 4.5174 | deg
| Blade Rotation Angle | 5.7374 | deg | IN-PROGRESS
| Blade Disp. (Total) | 0.0072844 | m
| Drop Link Load | 372.908 | N

## Load Transfer
LATERAL LOAD TRANSFER
Lateral Acceleration (A_y) | 2.3 | g | (m_sprung * A_y * 9.8 * h_CG)/(TrackWidth)
Static Vehicle Weight per Wheel | 112.5 | lbf
Total Lateral Load Transfer | 232.2869 | lbf
Lateral Load Transfer (Front) | 111.4977 | lbf
Lateral Load Transfer (Rear) | 120.7892 | lbf
Lateral Force per Wheel (Front) | 515.1948 | lbf |  |  |  | Note: Despite ARG26 having a 50-50 weight bias (and equal front-rear track widths),
Lateral Force per Wheel (Rear) | 536.5652 | lbf |  |  |  | due to a 48% nominal LLTD, lateral load transfer in front and rear are different
LONGITUDINAL LOAD TRANSFER
| Acceleration |  | Braking |  | (m * A_x * 9.8 * h_CG)/(Wheelbase)
Longitudinal Acceleration (A_x) | 1.5 | g | -1.9 | g
Longitudinal Load Transfer to Wheel | 109.2725 | lbf | -138.4119 | lbf |  | Note: Due to ARG26's 50-50 weight bias, longitudinal load transfer between front
Longitudinal Force Per Wheel | 295.7044 | lbf | 139.2587 | lbf |  | and rear is equal (and opposite)
VERTICAL FORCE
| No Aero |  | With Aero |  | ((m * WeightBias)/2 + LLT) * A_z
Vertical Acceleration (A_z) | 3.5 | g | 3.5 | g
Weight due to Lateral Load (per wheel) | 374.7869 | lbf |  | lbf
Vertical Force Per Wheel | 1311.7543 | lbf |  | lbf
CORNERING LOADS (LATERAL)
Lateral Acceleration (A_y) | 2.3 | g | ((WeightBias * (m_sprung * A_y * 9.8 * h_CG)/(TrackWidth)) + 0.25(m_total * 9.8)) * TireMu
Total Weight (w/ Driver) | 258.7231 | kg
Total Sprung Weight (w/ Driver) | 204.2551 | kg
CG Height | 0.25083 | m
Track Width | 1.1176 | m
Weight Bias | 0.5 | -
Tire mu | 1.4 | - |  |  |  | Note: This does NOT use the equation (A_y * m_car * WeightBias)
TOTAL LATERAL LOAD TRANSFER | 362.1009 | lbf |  |  |  | Note: This is the maximum lateral cornering load under 2.30g of lateral acceleration

## RF, K, k, MR
RIDE FREQUENCY, WHEEL RATE, SPRING RATE, MOTION RATIO
RF | Front Ride Frequency | 3 | Hz
| Rear Ride Frequency | 3.3 | Hz
Est. K | Front Wheel Rate | 103.6006 | lbf/in | 18143.251 | N/m
| Rear Wheel Rate | 125.3568 | lbf/in | 21953.3337 | N/m
Target MR | Front Rocker Motion Ratio | 1.203 | - |  |  | Should be 1.289 for 200 lbs/in
| Rear Rocker Motion Ratio | 1.182 | - |  |  | Should be 1.263 for 200 lbs/in
k | Front Spring Rate | 150 | lbf/in | 26257.0762 | N/m
| Rear Spring Rate | 175 | lbf/in | 30671.5294 | N/m
Available Hyperco Spring Rates: 150, 175, 200, 225, 250, 300, 350, 400, 450 lbs/in
Note: This sheet yields the Spring Rates needed to achieve the Ride Frequencies by allowing Motion Ratio tuning
1. Choose target Ride Frequencies (RF) and enter in cells D3, D4
2. Calculate Wheel Rates (K) based on Ride Frequencies (estimated values)
3. Set arbitrary Motion Ratios (MR)
4. Calculate Spring Rates (k)
5. Adjust Motion Ratios such that highlighted Spring Rates match available Spring Rates (utilize quasi-Dynamic CAD)
6. Place spring rates and MRs into `Parameters and Rates` sheet, and calculate Wheel Rate and Ride Frequency

## Pitch
PITCH CENTER (GROUND)
x (PC_x) | -136.345 | in | -3.4632 | m
y (PC_y) | 22 | in | 0.5588 | m
z (PC_z) | 3.705 | in | 0.094107 | m
PITCH GRADIENT (SRM)
Longitudinal Acceleration (A_x) | -1.9 | g | K_θ,pitch = M_pitch / K_pitch
Longitudinal Load Transfer | 615.6865 | N
Pitch Moment | 953.9447 | Nm
Pitch Stiffness | -31440.1041 | N/m
Pitch Gradient | -0.030342 | deg/g
PITCH GRADIENT (Compression / Decompression)
| Dive (Brake) |  | Squat (Accel)
Longitudinal Acceleration (A_x) | -1.9 | g | 1.5 | g
Longitudinal Load Transfer | -138.4119 | lbf | 109.2725 | lbf
Max Front Compression | 0.50662 | in | -0.45329 | in
Max Rear Decompression | 0.55064 | in | -0.43472 | in
Dive/Squat Angle | 0.99296 | deg | -0.83403 | deg
Pitch Gradient | -0.52261 | deg/g | -0.55602 | deg/g
PITCH GRADIENT (OptimumG)
Pitch Stiffness | 7151.3603 | Nm/deg | Note: Page 775, OptimumG VD Binder
Pitch Gradient | 0.043866 | deg/g

## Aero Clearance
AERO CLEARANCE
Roll | Max Permissable Roll Angle | 3.1847 | deg | Note: This is a max permissable roll angle assuming undertray is at ride height and extends entire trackwidth
| Max Permissable Roll Gradient | 1.3847 | deg | Note: This assumes a max lateral acceleration of 2.3g
| Distance from X-Axis to Side of Front Wing (Rules) | 25.75 | in | Note: This is the max y-distance the front wing can extend, dictated by rules
| Distance from X-Axis to Side of Undertray (Rules) | 25.75 | in | Note: This is the max y-distance the undertray can extend, dictated by rules
| Z Travel at Front Wing (Downward) | 0.72376 | in
| Z Travel at Undertray (Downward) | 0.72376 | in | Note: Does not account for tire compression
Brake (Dive) | Vehicle Dive Angle | 0.99296 | deg
| Distance from Front Tire to Front Wing (Rules) | 27.5591 | in | Note: This is the max x-distance the front wing can extend, dictated by rules
| Z Travel at Tip of Front Wing (Brake) | 0.47766 | in
Brake + Roll | Vehicle Dive Angle | 0.76824 | deg
| Z Travel at Front Wing (Downward) (Roll) | 0.46251 | in
| Z Travel at Front Wing (Downward) (Brake) | 0.36954 | in
| Z Travel at Tip of Front Wing (Brake + Roll) | 0.83205 | in

## Weight
WEIGHT BREAKDOWN (kg)
Component | ARG26 Weight | ARG25 Weight | Target Weight for ARG26 | Delta b/w ARG25 and ARG26 | Delta b/w ARG26 and Target
Inboard + Shock Clevises | 1.1 | 1.432 | 1.35 | -0.332 | -0.25
FR Links | 0.824 | 0.96 | 0.9 | -0.136 | -0.076
FL Links | 0.824 | 0.96 | 0.9 | -0.136 | -0.076
RR Links | 0.61 | 0.68 | 0.6 | -0.07 | 0.01
RL Links | 0.61 | 0.68 | 0.6 | -0.07 | 0.01
FR Springs and Shocks | 0.63 | 0.716 | 0.716 | -0.086 | -0.086
FL Springs and Shocks | 0.63 | 0.716 | 0.716 | -0.086 | -0.086
RR Springs and Shocks | 0.63 | 0.716 | 0.716 | -0.086 | -0.086
RL Springs and Shocks | 0.63 | 0.716 | 0.716 | -0.086 | -0.086
Front Anti-Roll | 0.55 | 0.198 | 0.3 | 0.352 | 0.25
Rear Anti-Roll | 0.55 | 0.203 | 0.3 | 0.347 | 0.25
FR Rocker and Clevis | 0.223 | 0.239 | 0.2 | -0.016 | 0.023
FL Rocker and Clevis | 0.223 | 0.239 | 0.2 | -0.016 | 0.023
RR Rocker and Clevis | 0.216 | 0.229 | 0.2 | -0.013 | 0.016
RL Rocker and Clevis | 0.216 | 0.229 | 0.2 | -0.013 | 0.016
TOTAL | 8.466 | 8.913 | 8.614 | -0.447 | -0.148
|  |  |  | -5.015% | -1.718%

## Understeer
UNDERSTEER GRADIENT |  |  |  |  | Note: These calculations are based on a bicycle model
Vehicle Mass | m | 190.6381 | kg | K_u = (W_f / C_f) – (W_r / C_r)
Wheelbase | WB | 1.5494 | m
CG to FrontAxle Distance | x_f | 0.7747 | m
CG to RearAxle Distance | x_r | 0.7747 | m
Front Axle Load | W_f | 934.1265 | N
Rear Axle Load | W_r | 934.1265 | N
Front Cornering Stiffness (min) | C_f,min | 686.1047 | N/deg
Front Cornering Stiffness (max) | C_f,max | 939.4894 | N/deg
Rear Cornering Stiffness (min) | C_r,min | 686.1047 | N/deg
Rear Cornering Stiffness (max) | C_r,max | 939.4894 | N/deg
Understeer Gradient (min) | -0.3672 |  | deg/g
Understeer Gradient (max) | 0.3672 |  | deg/g
CRITICAL SPEED
Critical Speed | 10.6118 |  | m/s

## Tires
TIRES
Hoosier R20 FSAE – 16.0X7.5-10 |  |  | Diameter | 16 | in
|  |  | Width | 7.5 | in
|  |  | Rim Diameter | 10 | in
CORNERING STIFFNESS
Lower Bound Fz | 142.5 | lbf | 32.034 | N | Note: From OptTire
Load Transfer | 294.2301 | N | 66.1429 | lbf
Upper Bound Fz | 208.6429 | lbf | 46.9029 | N
Lower Bound Stiffness |  |  | Upper Bound Stiffness
SA (rad) | SA (deg) | Fy | SA (rad) | SA (deg) | Fy
-0.0108 | -0.61879 | 3.2891 | -0.0379 | -2.1715 | -133.3994
0.0229 | 1.3121 | 152.2 | 0.0115 | 0.6589 | 165.5
Stiffness (lbf/deg) | 4418.7211 |  | Stiffness (lbf/deg) | 6050.5951
Stiffness (N/deg) | 343.0523 |  | Stiffness (N/deg) | 469.7447

## Z - Damping
MASS |  |  |  |  | INERTIAS
Total Vehicle Mass |  | lbm | 0 | kg | I_yaw = 1.03W-1206 | Sprung Yaw Inertia (kg *m/s^2) | Inertia Box Z (m)
Front Corner Mass |  | lbm |  | kg | I_roll = 0.18W-150 | Sprung Roll Inertia (kg *m/s^2) | Inertia Box X (m)
Rear Corner Mass |  | lbm |  | kg | I_pitch = 0.99W-1149 | Sprung Pitch Inertia (kg *m/s^2) | Inertia Box Y (m)
Suspended Mass | x | x |  | kg
Unsprung Mass | x | x |  | kg
FRONT DAMPING |  |  |  |  | REAR DAMPING
Motion Ratio |  | Motion Ratio |  |  | Motion Ratio | Motion Ratio
Spring Rate (kg/mm) |  | Spring Rate (N/m) |  |  | Spring Rate (kg/mm) | Spring Rate (N/m)
Bump (lbf/in/s) |  | Bump (N/m/s) |  |  | Bump (lbf/in/s) | Bump (N/m/s)
Rebound (lbf/in/s) |  | Rebound (N/m/s) |  |  | Rebound (lbf/in/s) | Rebound (N/m/s)
Fast Bump (lbf/in/s) |  | Fast Bump (N/m/s) |  |  | Fast Bump (lbf/in/s) | Fast Bump (N/m/s)
Fast Rebound (lbf/in/s) |  | Fast Rebound (N/m/s) |  |  | Fast Rebound (lbf/in/s) | Fast Rebound (N/m/s)
Wheel Rate (N/m) |  | Front Ride Frequency (Hz) |  |  | Wheel Rate (N/m) | Front Ride Frequency (Hz)
Wheel Bump (N/m/s) |  | Bump Damping Ratio |  |  | Wheel Bump (N/m/s) | Bump Damping Ratio
Wheel Rebound (N/m/s) |  | Rebound Damping Ratio |  |  | Wheel Rebound (N/m/s) | Rebound Damping Ratio
Wheel Fast Bump (N/m/s) |  | Fast Bump Damping Ratio |  |  | Wheel Fast Bump (N/m/s) | Fast Bump Damping Ratio
Wheel Fast Rebound (N/m/s) |  | Fast Rebound Damping Ratio |  |  | Wheel Fast Rebound (N/m/s) | Fast Rebound Damping Ratio
Average Damping Ratio |  | Avgerage Damping Ratio |  |  | Average Damping Ratio | Avgerage Damping Ratio
Fast Bump Transition (in/s) |  | Fast Bump Transition (m/s) |  |  | Fast Bump Transition (in/s) | Fast Bump Transition (m/s)
Fast Rebound Transition (in/s) |  | Fast Rebound Transition (m/s) |  |  | Fast Rebound Transition (in/s) | Fast Rebound Transition (m/s)